## E-Field Calc
E-Field Calculation from RF Current Probe Reading |  |  | Rev. F | Wyatt Technical Services
Assumptions: | The probe transfer impedance is 3 dBΩ (Tekbox TBCP2-30k400 probe).
Purpose: | The purpose of this is to calculate an estimate
of the E-field at a given distance from a wire
or cable, given the frequency, current and length.
The equation is found in Ott's or Paul's textbooks.
Probe Zt: | 3 | (Leave this at 3 dBΩ for the Tekbox TBCP2-30k400 probe)
ENTER dBµV from TBCP2 | 28
Calculated dBµA | 30 | (Equals dBµV - dBΩ)
Converting dBµA to A | 3.1623e-05
ENTER Cable Length (m) | 1
ENTER Frequency (MHz) | 120
ENTER Antenna Dx (m) | 3 | (Typically 3m or 10m)
Calculated E-Field V/m | 0.00159
Converting V/m to dBµV/m | 64.0279 | (E-Field in dBµV/m)